## Sheet1
Borehole | API No. | Top-Hole Location |  | Bottom-Hole Location |  | Top-Hole Depth
|  | Latitude | Longitude | Latitude | Longitude | Pipe Length to Seafloor | Sea Surface | Water depth
|  | (NAD27) | (NAD27) | (NAD27 N) | (NAD27 W) | (ft RKB) | (ft RKB) | (ft)
H001 | 608124004000 | 26° 39' 44.85" | -91° 40' 33.75" | 26° 39' 44.99" | -91° 40' 33.17" | 6502 | 51 | 6451
H002 | 608124014800 | 26° 39' 44.22'' | -91° 40' 33.90'' | 26° 39' 44.18" | -91° 40' 33.63" | 6506 | 52 | 6454
H003 | 608124014900 | 26° 39' 45.45'' | -91° 40' 33.59'' | 26° 39' 44.84'' | -91° 40' 32.61'' | 6506 | 52 | 6454
Below cells are for reference only
Do not include in report
Second Rounding
|  | 0.8479 | 0.7469 | 0.994 | 0.1741
|  | 0.2229 | 0.8972 | 0.1774 | 0.6257
|  | 0.4451 | 0.5852 | 0.8429 | 0.6109
Top Hole locations for H002 and H003 from Fugro
Bottom Hole locations for H002 and H003 from Gyro/Data
H001 top and bottom hole from data.bsee.gov

## Validation
Hole ID | API No. | Top-Hole Location |  | Bottom-Hole Location
|  | Latitude | Longitude | Latitude | Longitude
|  | (NAD27) | (NAD27) | (NAD27 N) | (NAD27 W)
H001 | 608124004000 | 26° 39' 44.8479" | -91° 40' 33.7469" | 26° 39' 44.9940" | -91° 40' 33.1741"
H002 | 608124014800 | 26° 39' 44.2229'' | -91° 40' 33.8972'' | 26° 39' 44.1774" | -91° 40' 33.6257"
H003 | 608124014900 | 26° 39' 45.4451'' | -91° 40' 33.5852'' | 26° 39' 44.8429'' | -91° 40' 32.6109''
Top Hole locations for H002 and H003 from Fugro
Bottom Hole locations for H002 and H003 from Gyro/Data
H001 top and bottom hole from data.bsee.gov
H001 TOP AND BOTTOM HOLE (BSEE WELL DATABASE)
DD CONVERTED TO DMS USING NOAA NGS CONVERSION TOOL
|  | Surface Lat | Surface Long | NGS Coordinate Conversion and Transformation Tool (NCAT) (noaa.gov)
| H001 (DD) | 26.6625 | -91.67604082
| H001 (DMS) | 26° 39' 44.8479" | -91° 40' 33.7469"
|  | Bottom Lat | Bottom Long
| H001 (DD) | 26.6625 | -91.67588172
| H001 (DMS) | 26° 39' 44.9940" | -91° 40' 33.1741"
FUGRO TOP HOLE SURVEY OF H002 AND H003
GYRODATA BOTTOM HOLE SURVEY OF H002 AND H003
|  | Bottom Lat | Bottom Long | DD CONVERTED TO DMS USING NOAA NGS CONVERSION TOOL
| H002 (DD) | 26.6623 | -91.67600715 | NGS Coordinate Conversion and Transformation Tool (NCAT) (noaa.gov)
| H002 (DMS) | 26° 39' 44.1774" | -91° 40' 33.6257"
| H003 (DD) | 26.6625 | -91.67572526
| H003 (DMS) | 26° 39' 44.8429'' | -91° 40' 32.6109''